## Table of Contents
Name | Type | Dim | Count | Explanatory text
EQ_CAP_PUMP_1 | equation | 0 | 1 | Pump capacity limit for Season 1 (2.2 acft/day * 182.5 days)
EQ_CAP_PUMP_2 | equation | 0 | 1 | Pump capacity limit for Season 2 (2.2 acft/day * 182.5 days)
EQ_CAP_STORAGE_1 | equation | 0 | 1 | Reservoir storage capacity limit for Season 1
EQ_CAP_STORAGE_2 | equation | 0 | 1 | Reservoir storage capacity limit for Season 2
EQ_DAM_MUTEX | equation | 0 | 1 | Ensure only one dam size can be selected
EQ_DEMAND_BAL_1 | equation | 0 | 1 | Meet irrigation demand for Season 1 (1.0 acft/acre)
EQ_DEMAND_BAL_2 | equation | 0 | 1 | Meet irrigation demand for Season 2 (3.0 acft/acre)
EQ_OBJ | equation | 0 | 1 | Objective function to maximize net profit
EQ_PUMP_AVAIL_1 | equation | 0 | 1 | Water available to pump in Season 1 (Spill + 2.0 acft/day * 182.5 days)
EQ_PUMP_AVAIL_2 | equation | 0 | 1 | Water available to pump in Season 2 (Spill + 2.0 acft/day * 182.5 days)
EQ_WATER_BAL_1 | equation | 0 | 1 | Reservoir mass balance for Season 1
EQ_WATER_BAL_2 | equation | 0 | 1 | Reservoir mass balance for Season 2
v_acres | variable | 0 | 1 | Acres irrigated (continuous)
v_build_high | variable | 0 | 1 | 1 if high dam (700 acft) is built else 0
v_build_low | variable | 0 | 1 | 1 if low dam (300 acft) is built else 0
v_build_pump | variable | 0 | 1 | 1 if pump station is built else 0
v_profit | variable | 0 | 1 | Total annual net profit ($)
v_pumped1 | variable | 0 | 1 | Water pumped from river to farm in Season 1 (acft)
v_pumped2 | variable | 0 | 1 | Water pumped from river to farm in Season 2 (acft)
v_release1 | variable | 0 | 1 | Gravity release to farm in Season 1 (acft)
v_release2 | variable | 0 | 1 | Gravity release to farm in Season 2 (acft)
v_spill1 | variable | 0 | 1 | Spill from reservoir downstream in Season 1 (acft)
v_spill2 | variable | 0 | 1 | Spill from reservoir downstream in Season 2 (acft)
v_storage1 | variable | 0 | 1 | Storage in reservoir at end of Season 1 (acft)
v_storage2 | variable | 0 | 1 | Storage in reservoir at end of Season 2 (acft)

## Scalar
TOC
Parameter | Value | Explanatory text
Variable | Lowerbound | Value | Upperbound | Marginal | Explanatory text
v_acres | 0 | 382.5 | INF | NA | Acres irrigated (continuous)
v_build_high | 0 | 1 | 1 | NA | 1 if high dam (700 acft) is built else 0
v_build_low | 0 | 0 | 1 | NA | 1 if low dam (300 acft) is built else 0
v_build_pump | 0 | 1 | 1 | NA | 1 if pump station is built else 0
v_profit | -INF | 82150 | INF | NA | Total annual net profit ($)
v_pumped1 | 0 | 365 | INF | NA | Water pumped from river to farm in Season 1 (acft)
v_pumped2 | 0 | 365 | INF | NA | Water pumped from river to farm in Season 2 (acft)
v_release1 | 0 | 17.5 | INF | NA | Gravity release to farm in Season 1 (acft)
v_release2 | 0 | 782.5 | INF | NA | Gravity release to farm in Season 2 (acft)
v_spill1 | 0 | 0 | INF | NA | Spill from reservoir downstream in Season 1 (acft)
v_spill2 | 0 | 0 | INF | NA | Spill from reservoir downstream in Season 2 (acft)
v_storage1 | 0 | 582.5 | INF | NA | Storage in reservoir at end of Season 1 (acft)
v_storage2 | 0 | 0 | INF | NA | Storage in reservoir at end of Season 2 (acft)
Equation | Lowerbound | Value | Upperbound | Marginal | Explanatory text
EQ_CAP_PUMP_1 | -INF | -36.5 | 0 | NA | Pump capacity limit for Season 1 (2.2 acft/day * 182.5 days)
EQ_CAP_PUMP_2 | -INF | -36.5 | 0 | NA | Pump capacity limit for Season 2 (2.2 acft/day * 182.5 days)
EQ_CAP_STORAGE_1 | -INF | -117.5 | 0 | NA | Reservoir storage capacity limit for Season 1
EQ_CAP_STORAGE_2 | -INF | -700 | 0 | NA | Reservoir storage capacity limit for Season 2
EQ_DAM_MUTEX | -INF | 1 | 1 | NA | Ensure only one dam size can be selected
EQ_DEMAND_BAL_1 | 0 | 0 | 0 | NA | Meet irrigation demand for Season 1 (1.0 acft/acre)
EQ_DEMAND_BAL_2 | 0 | 0 | 0 | NA | Meet irrigation demand for Season 2 (3.0 acft/acre)
EQ_OBJ | 0 | 0 | 0 | NA | Objective function to maximize net profit
EQ_PUMP_AVAIL_1 | -INF | 365 | 365 | NA | Water available to pump in Season 1 (Spill + 2.0 acft/day * 182.5 days)
EQ_PUMP_AVAIL_2 | -INF | 365 | 365 | NA | Water available to pump in Season 2 (Spill + 2.0 acft/day * 182.5 days)
EQ_WATER_BAL_1 | 600 | 600 | 600 | NA | Reservoir mass balance for Season 1
EQ_WATER_BAL_2 | 200 | 200 | 200 | NA | Reservoir mass balance for Season 2